## Sheet1
				UEXT

RESISTOR1	MUX2	Signal	Pin#		Pin#	Signal	MUX2	RESISTOR1

-	-	3.3V OUT	1		2	GND	-	-
NO	NO	GPIO4	3		4	GPI36	NO	10K
2.2K	NO	GPIO333	5		6	GPIO13	NO	10K
10K	SD CMD	GPIO15	7		8	GPIO2	SD DATA	2.2K
NO	SD CLK	GPIO14	9		10	GPIO5	NO	10K

	1Some pins have pull-up resistors, that might affect the levels or readings. / 2All pins are also routed and available at the EXT1 connector. / 3By default ESP32-POE2 is manufactured with ESP32-WROVER module,for ESP32-WROOM module pin #5 would be routed to GPIO16.